## F2.2
Adani Electricity Mumbai Ltd. - Generation
MYT Petition Formats - Generation
Form 2.2: Energy Charges for Thermal Generation
<Name of Generating Unit/Station>
Sr. No. | Particulars | Units
|  |  | Revised | April-March (Normative) - claimed in Petition | April-March (Audited )
1 | Operational Parameters
1.1 | Total Capacity | MW |  | 500 | 500
1.2 | Target Availability for full recovery of AFC | % |  | 85 | 85
1.2.1 | In High Demand Season | %
| Peak Hours | % |  | 96.4555 | 96.4555
| Off-Peak Hours | % |  | 96.9167 | 96.9167
1.2.2 | In Low Demand Season | %
| Peak Hours | % |  | 89.9749 | 89.9749
| Off-Peak Hours | % |  | 88.9066 | 88.9066
1.3 | Actual/Projected Availability | % | 91.0341 | 91.0341 | 91.0341
1.4 | Target PLF for Incentive | % | 85 | 85 | 85
1.5 | Actual/Projected PLF | % | 73.49% | 73.49% | 73.964
1.6 | Scheduled Generation | MU
1.7 | Actual/Projected Gross Generation | MU | 3227.6096 | 3227.6096 | 3248.4747
1.8 | Normative Auxiliary Energy Consumption | %
| Normative Auxiliary Energy Consumption (Excluding FGD) |  |  | 8.5 | 9.066
| Actual Auxiliary Energy Consumption (FGD) |  |  | 1.2 | 1.214
1.9 | Actual/Projected Auxiliary Energy Consumption | % | 9.7% | 9.7% | 10.28%
1.1 | Actual/Projected Auxiliary Energy Consumption | MU |  | 313.0781 | 333.9432
1.11 | Actual/Projected Net Generation | MU | 2914.5315 | 2914.5315 | 2914.5315
1.12 | Normative Gross Station Heat Rate | kcal/kWh | 2430 | 2430 | 2430
1.13 | Actual/Projected Gross Station Heat Rate | kcal/kWh | 2430 | 2430 | 2272
1.14 | Normative Secondary Fuel Oil Consumption | ml/kWh | 0.5 | 0.5 | 0.5
1.15 | Actual/Projected Secondary Fuel Oil Consumption | ml/kWh | 0.5 | 0.5 | 0.175
1.16 | Normative Transit Loss | % | 0.8%/ 0.2% / 0.8% | 0.8%/ 0.2% / 0.8% | 0.8%/ 0.2% / 0.8%
1.17 | Actual/Projected Transit Loss | % | 0.540% / 0.115%/ 1.451% | 0.540% / 0.115%/ 1.451% | 0.540% / 0.115%/ 1.451%
2 | Fuel Parameters (for each primary and secondary fuel)
2.1 | Calorific Value (As billed) | kcal/kg | 3848.3428 | 3845.2924 | 3845.2924
2.1.1 | Fuel 1 - Domestic Coal | kcal/kg | 3702.9376 | 3702.9376 | 3702.9376
2.1.2 | Fuel 2 - Imported Coal | kcal/kg | 4048 | 4048 | 4048
2.1.3 | Fuel 3 - Raw Coal |  | 3934.6062 | 3934.6062 | 3934.6062
2.1.4 | LDO | kcal/kg | 10764.6911 | 10764.6911 | 10764.6911
2.2 | Calorific Value (As received) | kcal/kg | 3496.124 | 3476.6369 | 3438.8237
2.2.1 | Fuel 1 - Domestic Coal | kcal/kg | 3702.9376 | 3702.9376 | 3700.3483
2.2.2 | Fuel 2 - Imported Coal | kcal/kg | 4009 | 4009 | 4009
2.2.3 | Fuel 3 - Raw Coal |  | 3284.6062 | 3284.6062 | 3219.5414
2.2.4 | LDO | kcal/kg | 10764.6911 | 10764.6911 | 10764.6911
2.3 | GCV loss in transit |  | 352.2188 | 368.6554 | 406.4687
2.3.1 | Fuel 1 - Domestic Coal |  | 0 | 0 | 2.5893
2.3.2 | Fuel 2 - Imported Coal |  | 39 | 39 | 39
2.3.3 | Fuel 3 - Raw Coal |  | 650 | 650 | 715.0648
2.3.4 | LDO |  | 0 | 0 | 0
2.5 | Calorific Value (As Fired) | kcal/kg | 3443.4709 | 3423.0846 | 3423.0846 | #REF! | 1433.7883
2.5.1 | Fuel 1 - Domestic Coal | kcal/kg | 3675.4867 | 3675.4867 | 3675.4867 | #REF! | 1931.9355
2.5.2 | Fuel 2 - Imported Coal | kcal/kg | 3969.5007 | 3969.5007 | 3969.5007 | #REF! | 1509.2614
2.5.3 | Fuel 3 - Raw Coal |  | 3211.6781 | 3211.6781 | 3211.6781
2.5.4 | LDO | kcal/kg | 10764.6911 | 10764.6911 | 10764.6911
2.6 | Actual stacking loss | kcal/kg | 52.653 | 53.5523 | 15.739
2.6.1 | Fuel 1 - Domestic Coal | kcal/kg | 27.4509 | 27.4509 | 24.8616
2.6.2 | Fuel 2 - Imported Coal | kcal/kg | 39.4993 | 39.4993 | 39.4993
2.6.3 | Fuel 3 - Raw Coal |  | 72.9281 | 72.9281 | 7.8633
2.6.4 | LDO | kcal/kg | 0 | 0 | 0
2.7 | Landed Fuel Price per unit | Rs/MT | 5186.3273 | 5110.4242 | 5122.7573
2.7.1 | Fuel 1 - Domestic Coal | Rs/MT | 5269.8697 | 5269.8697 | 5256.0816
2.7.2 | Fuel 2 - Imported Coal | Rs/MT | 7668.8193 | 7668.8193 | 7662.3268
2.7.3 | Fuel 3 - Raw Coal |  | 4847.2617 | 4847.2617 | 4879.2643
2.7.4 | LDO | Rs/KL | 73853.5048 | 73853.5048 | 73853.5048
3 | Fuel Consumption and Heat Contribution (for each fuel separately)
3.1 | Specific Fuel Consumption | kg/kWh | 0.7043 | 0.7085 | 0.66324
3.1.1 | Fuel 1 - Domestic Coal | kg/kWh | 0.28294 | 0.28462 | 0.26644
3.1.2 | Fuel 2 - Imported Coal | kg/kWh | 0.042258 | 0.02345 | 0.021953
3.1.3 | Fuel 3 - Raw Coal |  | 0.37911 | 0.40043 | 0.37485
3.1.4 | LDO | ml/kWh | 0.5 | 0.5 | 0.081
3.2 | Total Fuel Consumption | MT | 2273212.5146 | 2286750.7129 | 2160930.816
3.2.1 | Fuel 1 - Domestic Coal | MT | 913206.0028 | 918644.6338 | 868099.652
3.2.2 | Fuel 2 - Imported Coal | MT | 136392.7509 | 75688.803 | 71524.31
3.2.3 | Fuel 3 - Raw Coal |  | 1223613.7609 | 1292417.2761 | 1221306.854
3.2.4 | LDO | KL | 1613.8048 | 1613.8048 | 568.06
3.3 | Heat Content (each fuel separately) | Million kcal | 2425.2441 | 2425.2441 | 2270.3354
3.3.1 | Fuel 1 - Domestic Coal | Million kcal | 1039.9264 | 1046.1197 | 979.3005
3.3.2 | Fuel 2 - Imported Coal | Million kcal | 167.7437 | 93.0865 | 87.1407
3.3.3 | Fuel 3 - Raw Coal |  | 1217.574 | 1286.0379 | 1203.8942
3.3.4 | LDO | Million kcal | 4.7559 | 4.7559 | 1.6646
| Total Heat Content | Million kcal | 2430 | 2430 | 2272
4 | Total Fuel Cost
4.1.1 | Fuel 1 - Domestic Coal | Rs Crore | 481.2477 | 484.1138 | 456.2803
4.1.2 | Fuel 2 - Imported Coal | Rs Crore | 104.5971 | 58.0444 | 54.8043
4.1.3 | Fuel 3 - Raw Coal |  | 593.1176 | 626.4685 | 595.9079
4.1.4 | LDO | Rs Crore | 11.9185 | 11.9185 | 4.1953
| Total Fuel Cost | Rs Crore | 1190.8809 | 1180.5451 | 1111.1877
5 | Other Charges and Adjustments
5.1.1 | Other Charges (pl. specify details) | Rs Crore | 0 | 0 | 0
5.1.2 | Other Adjustments (pl. specify details)- PLF incentive | Rs Crore | 0 | 0 | 0
| Total Other Charges and Adjustments | Rs Crore | 0 | 0 | 0
6 | Total Cost (4+5) | Rs Crore | 1190.8809 | 1180.5451 | 1111.1877
7 | Energy Charge per unit (ex-bus) (6/1.11) | Rs/kWh | 4.086 | 4.0505 | 3.8126
|  |  | 40.17% | 40.17% | 40.17%
|  |  | 6% | 3.31% | 3.31%
|  |  | 53.83% | 56.52% | 56.52%